## Sheet1
Filter1 | Filter2 | Filter3 | Filter4 | SKU | ImageURL | CatalogNumber | Article number: | Product modification | Material | Surface finish | Supply includes | Standard | Protection category IP to EN 60 529 | IK code | Dimensions | Mounting plate | Number of doors | No. of locks | Lock | Base material | Packaging unit | Weight/packaging unit | Customs tariff number | EAN | ETIM 7.0 | ECLASS 8.0 | Product description
Enclosures | Stainless steel | Compact Enclosures | Compact enclosures AE S | Rittal_1001600 | https://www.rittal.com/imf/x640/78_409/ | 1001600 | AE 1001.600 | Starting in August 2016, the surface grinding is changing from 240 grain to 400 grain. The visually finer grinding pattern will enhance the cleaning properties of the housing. | Housing: Stainless steelDoor: Stainless steel, all-round foamed-in PU sealMounting plate: Carbon steelStainless steel 1.4301 (AISI 304) | Housing and door: Brushed, grain 400, peak-to-valley height < 0.8 µmMounting plate: Zinc-plated | Housing with door(s)Mounting plateLock: 3 mm double-bit | NEMA 4X | IP 66 | IK08 | Width: 200 mmHeight: 300 mmDepth: 120 mm( Width: 7.87 ˝Height: 11.8 ˝Depth: 4.72 ˝ ) | Width: 162 mmHeight: 275 mm( Width: 6.38 ˝Height: 10.8 ˝ ) | 1 | 1 | Lock version: CamNumber locks: 1Lock Insert: 3 mm double-bitMaterial lock: Die-cast zinc, nickel-plated | Stainless steel | 1 pc(s). | 3.6 kg( 7.9 lb. ) | 94032080 | 4028177583931 | EC000261 | 27180101 | AE Compact enclosure, WHD: 200x300x120 mm, Stainless steel 1.4301, with mounting plate, single-door, with one cam lock
Enclosures | Stainless steel | Compact Enclosures | Compact enclosures AE S | Rittal_1002500 | https://www.rittal.com/imf/x640/2_47986/ | 1002500 | AE 1002.500 | Starting in August 2016, the surface grinding is changing from 240 grain to 400 grain. The visually finer grinding pattern will enhance the cleaning properties of the housing. | Housing: Stainless steelDoor: Stainless steel, all-round foamed-in PU sealMounting plate: Carbon steelStainless steel 1.4404 (AISI 316L) | Housing and door: Brushed, grain 400, peak-to-valley height < 0.8 µmMounting plate: Zinc-plated | Housing with door(s)Mounting plateLock: 3 mm double-bit | NEMA 4X | IP 66 | IK08 | Width: 200 mmHeight: 300 mmDepth: 155 mm( Width: 7.87 ˝Height: 11.8 ˝Depth: 6.1 ˝ ) | Width: 162 mmHeight: 275 mm( Width: 6.38 ˝Height: 10.8 ˝ ) | 1 | 1 | Lock version: CamNumber locks: 1Lock Insert: 3 mm double-bitMaterial lock: Stainless steel 1.4404 (AISI 316L) | Stainless steel | 1 pc(s). | 4.1 kg( 9 lb. ) | 94032080 | 4028177421257 | EC000261 | 27180101 | AE Compact enclosure, WHD: 200x300x155 mm, Stainless steel 1.4404, with mounting plate, single-door, with one cam lock
Enclosures | Stainless steel | Compact Enclosures | Compact enclosures AE S | Rittal_1002600 | https://www.rittal.com/imf/x640/2_47986/ | 1002600 | AE 1002.600 | Starting in August 2016, the surface grinding is changing from 240 grain to 400 grain. The visually finer grinding pattern will enhance the cleaning properties of the housing. | Housing: Stainless steelDoor: Stainless steel, all-round foamed-in PU sealMounting plate: Carbon steelStainless steel 1.4301 (AISI 304) | Housing and door: Brushed, grain 400, peak-to-valley height < 0.8 µmMounting plate: Zinc-plated | Housing with door(s)Mounting plateLock: 3 mm double-bit | NEMA 4X | IP 66 | IK08 | Width: 200 mmHeight: 300 mmDepth: 155 mm( Width: 7.87 ˝Height: 11.8 ˝Depth: 6.1 ˝ ) | Width: 162 mmHeight: 275 mm( Width: 6.38 ˝Height: 10.8 ˝ ) | 1 | 1 | Lock version: CamNumber locks: 1Lock Insert: 3 mm double-bitMaterial lock: Die-cast zinc, nickel-plated | Stainless steel | 1 pc(s). | 4.1 kg( 9 lb. ) | 94032080 | 4028177000056 | EC000261 | 27180101 | AE Compact enclosure, WHD: 200x300x155 mm, Stainless steel 1.4301, with mounting plate, single-door, with one cam lock